## Component List
ECNG 4504 – Maze Robot (Phase 0)
# | Component | Description / Specs | Quantity | Unit | Source / Notes | Category
1 | Arduino Mega 2560 R3 | ATmega2560, 54 digital I/O, 16 analog, 4 UARTs | 1 | pcs | Main MCU – inferred from code comments & schematic shield symbol | Microcontroller
2 | L298N Motor Driver Module | Dual H-Bridge, up to 2A per channel, 5–46 V | 1 | pcs | U1 in KiCAD schematic; drives left & right DC motors | Motor Driver
3 | DC Gear Motor (Left) | TT or N20-style gear motor compatible with L298N output | 1 | pcs | M1 Motor_LEFT in schematic | Actuator
4 | DC Gear Motor (Right) | TT or N20-style gear motor compatible with L298N output | 1 | pcs | M2 Motor_RIGHT in schematic | Actuator
5 | IR Line Tracker Sensor Array | 5-channel digital IR sensor (FL, L, C, R, FR) | 1 | pcs | Pins 6,2,12,11,10 on Mega; LOW=black, HIGH=white | Sensor
6 | Battery Pack | 7.4 V–12 V Li-Ion or NiMH; battery-powered per charter | 1 | pcs | +BATT rail in schematic; powers L298N Vs & Mega VIN | Power
7 | Robot Chassis (2-wheel differential) | Ready-made chassis with motor mounts; max 40×40 cm | 1 | pcs | Charter: ready-made chassis permitted | Mechanical
8 | Caster Wheel / Ball Caster | Front support wheel for balance | 1 | pcs | Passive front support | Mechanical
9 | Jumper Wires (M-M, M-F) | Assorted lengths for breadboard/shield connections | 1 | set | Interconnects shown in schematic | Wiring
10 | Breadboard or Proto-shield | For connecting sensor array to Mega | 1 | pcs | Optional depending on final assembly | Wiring
11 | USB-B Cable | For programming the Arduino Mega | 1 | pcs | Development & reprogramming between trials | Misc
12 | EEPROM (internal) | ATmega2560 built-in 4 KB EEPROM | 1 | built-in | Used for path & log storage; no extra IC needed | Microcontroller